## W profile slenderness
Secao | Construction | Linear modulus (E) GPa | Yield Strength (MPa) | (E/Fy)^(1/2) | Flange axial slender limit | Web axial slender limit | Flange flexural compact limit | Flange flexural slender limit | Web flexural compact limit | Web flexural slender limit
| Rolled | 200 | 355 | 23.7356 | 13.292 | 35.3661 | 9.0195 | 23.7356 | 89.246 | 135.2931

## Tension
yield strength Mpa | ultimate strength Mpa | Profile | gross area | net area | lag factor | effective are | nominal ult str | nominal yield strength | ultimate strength lrfd | yield strength lrfd | ult str asd | yield str asd
355 | 500 | w6x15 | 2860 | 2860 | 1 | 2860 | 1430000 | 1015300 | 1072500 | 913770 | 715000 | 607964.0719

## Compression
Linear modulus E GPa | Shear Modulus Gpa | Yield Strength Fy MPa | inertia x | inertia y | torsional constant | warping constant | radius gyration x (mm) | radius gyration y (mm) | Gross Area Ag (mm2) | k x | length x (m) | ky | length y (m) | length torsion | k torsion | l/r x | l/r y | elastic buckling stress FE x (MPa) | Fy/Fe x | critical stress x 1 | critical stress x 2 | criticak stress | nominal strength | design strength | elastic buckling stress FE y (MPa) | Fy/Fe y | critical stress y 1 | critical stress y 2 | criticak stress | nominal strength | design strength | elastic torsional stress | Fy/Fe y | critical stress y 1 | critical stress y 2 | criticak stress | nominal strength | design strength
200 | 77 | 355 | 12.1 | 3.88 | 42 | 20.5 | 65 | 36.8 | 2860 | 1 | 1 | 1 | 1 | 1 | 1 | 15.3846 | 27.1739 | 8339.8157 | 0.042567 | 348.7312 | 7314.0184 | 348.7312 | 997371.211 | 597228.27 | 2673.1626 | 0.1328 | 335.806 | 2344.3636 | 335.806 | 960405.2214 | 575092.947 | 2734.6294 | 0.12982 | 336.2258 | 2398.27 | 336.2258 | 961605.8776 | 575811.9028 | 43699378044.4664

## Flexure Major Axis Yield
name | plastic section modulus | yield stress | nominal yielding strength | design asd strength
| 26500 | 355 | 9407500 | 5633233.5329

## Flex Maj Axis lat tor b
lemgth | elastic modulus Mpa | yield stress Mpa | Plastic section modulus mm3 | Elastic seciton Modulus mm3 | dist bet flage centroids mm | Torsional constant mm4 | warping constant mm6 | radius of gyration mm | minor axis inertia | liminting length yield | eff radius | ratio | inner root | outter root | length lstral torsional buckling | plastic moment N mm | moment b N m | design moment
2100 | 200000 | 250 | 177000 | 159000 | 146 | 42000 | 20500000000 | 36.8 | 3880000 | 1831.9157 | 42.1161 | 0.0018093 | 0.0029067 | 0.068673 | 6445.5511 | 44250000 | 43295.5932 | 25925.5049

## Flex Maj Axis lat tor c
length | elastic modulus Mpa | yield stress Mpa | Plastic section modulus mm3 | Elastic seciton Modulus mm3 | dist bet flage centroids mm | Torsional constant mm4 | warping constant mm6 | radius of gyration mm | minor axis inertia | liminting length yield | eff radius | ratio | inner root | outter root | length lstral torsional buckling | plastic moment N mm | factor | root | critical stress | desgin miment c | design moment
7000 | 200000 | 250 | 177000 | 159000 | 146 | 42000 | 20500000000 | 36.8 | 3880000 | 1831.9157 | 42.1161 | 0.0018093 | 0.0029067 | 0.068673 | 6445.5511 | 44250000 | 71.4545 | 2.2132 | 158.1465 | 25145.2948 | 15057.0627

## Flex Minor Axis yield
yield stress MPa | elastic section modulus mm4 | plastic section modulus mm4 | moment 1 | moment 2 | nominal moment | design moment
355 | 2460000 | 3870000 | 1373850000 | 1397280000 | 1373850 | 822664.6707
250 | 51000 | 77800 | 19450000 | 20400000 | 19450 | 11646.7066