## W profile slenderness
Secao | Construction | Linear modulus (E) GPa | Yield Strength (MPa) | (E/Fy)^(1/2) | Flange axial slender limit | Web axial slender limit | Flange flexural compact limit | Flange flexural slender limit | Web flexural compact limit | Web flexural slender limit
| Rolled | 200 | 355 | 23.7356 | 13.292 | 35.3661 | 9.0195 | 23.7356 | 89.246 | 135.2931

## Tension
yield strength Mpa | ultimate strength Mpa | Profile | gross area | net area | lag factor | effective are | nominal ult str | nominal yield strength | ultimate strength lrfd | yield strength lrfd | ult str asd | yield str asd
355 | 500 | w6x15 | 2860 | 2860 | 1 | 2860 | 1430000 | 1015300 | 1072500 | 913770 | 715000 | 607964.0719

## Compression
Linear modulus E GPa | Shear Modulus Gpa | Yield Strength Fy MPa | inertia x | inertia y | torsional constant | warping constant | radius gyration x (mm) | radius gyration y (mm) | Gross Area Ag (mm2) | k x | length x (m) | ky | length y (m) | length torsion | k torsion | l/r x | l/r y | elastic buckling stress FE x (MPa) | Fy/Fe x | critical stress x 1 | critical stress x 2 | criticak stress | nominal strength | design strength | elastic buckling stress FE y (MPa) | Fy/Fe y | critical stress y 1 | critical stress y 2 | criticak stress | nominal strength | design strength | elastic torsional stress | Fy/Fe y | critical stress y 1 | critical stress y 2 | criticak stress | nominal strength | design strength
200 | 77 | 355 | 12.1 | 3.88 | 42 | 20.5 | 65 | 36.8 | 2860 | 1 | 1 | 1 | 1 | 1 | 1 | 15.3846 | 27.1739 | 8339.8157 | 0.042567 | 348.7312 | 7314.0184 | 348.7312 | 997371.211 | 597228.27 | 2673.1626 | 0.1328 | 335.806 | 2344.3636 | 335.806 | 960405.2214 | 575092.947 | 2734.6294 | 0.12982 | 336.2258 | 2398.27 | 336.2258 | 961605.8776 | 575811.9028 | 43699378044.4664